## Quick TC Calc
DISCHARGE TERMINAL
Ccalc (pF) from E-Tesla 6 |  | 92.59 | pF
- secondary self-c |  | 39.0957
C due to topload |  | 53.4943
SECONDARY CIRCUIT
PHYSICAL PROPERTIES
Form OD | 18.5 | in | Turns/in. |  | 11.1111 |  | Wire Gauge Calculator
Winding Len | 96.5 | in | Num turns at 97% |  | 1040.0556 |  | Gauge | 19 | Gauge | 19.2178
Wire Dia used | 0.035 | in | Feet of wire |  | 5037.2893 |  | Wire Dia | 0.035895 | Wire Dia | 0.035
Space Wind | 0.055 | in | H/D = |  | 5.2162 |  | (enter dia in inches in cell B17)
ELECTRICAL PROPERTIES
Inductance from Wheeler Equation: |  |  |  |  | Secondary Self C from Medhurst Formula:
L= | 88.2941 | mH |  |  | C = | 39.0957 | pF w/ K= | 0.832
| 0.91496 | mH / inch
Self resonant frequency of secondary:
f = | 85.6623 | kHz | Unloaded
f = | 55.6637 | kHz | Loaded
PRIMARY CIRCUIT - SINGLE COIL CONFIGURATION | [10 empty] | PRIMARY CIRCUIT - TWIN CONFIGURATION
CAPACITOR / PSU IMPEDANCE MATCHING | [10 empty] | CAPACITOR / PSU IMPEDANCE MATCHING
V= Transformer Voltage (volts) |  |  | V= | 14400 | volts | [5 empty] | V= Transformer Voltage (volts) |  | V= | 14400 | volts
I = Transformer Amperage (mA) |  |  | I= | 1042 | mA | [5 empty] | I = Transformer Amperage (mA) |  | I= | 1042 | mA
Hz = Line Frequency (Hz) |  |  | Hz= | 60 | Hz | [5 empty] | Hz = Line Frequency (Hz) |  | Hz= | 60 | Hz
Z-matched Capacitance (uF) |  |  | C= | 0.19194 | uF | [5 empty] | Z-matched Capacitance (uF) |  | C= | 0.19194 | uF
PRIMARY INDUCTANCE NEEDED TO FORCE PRIMARY RESONANT FREQ TO EQUAL LOADED SEC RESONANT FREQ | [10 empty] | PRIMARY INDUCTANCE NEEDED TO FORCE PRIMARY RESONANT FREQ TO EQUAL LOADED SEC RESONANT FREQ
Primary Capacitance Chosen = |  |  | C= | 0.15 | uF | [5 empty] | Primary Capacitance Chosen = |  | C= | 0.2 | uF
Primary Inductance Needed = |  |  | L(p)= | 54.501 | uH | [5 empty] | Primary L Needed (per coil) = |  | L(p)= | 20.4379 | uH
PHYSICAL PROPERTIES | [10 empty] | PHYSICAL PROPERTIES
R = minor (small) radius (in.) |  |  | R = | 11.75 | in | RESONANCE CHECKER - SEE COMMENTS |  |  |  |  | R = minor (small) radius (in.) |  | R = | 11.75 | in | RESONANCE CHECKER - SEE COMMENTS
N = number of turns |  |  | N = | 9 | turns | Sec F(res) using values chosen = |  |  | 55.6637 |  | N = number of turns |  | N = | 5 | turns | Sec F(res) using values chosen = |  | 55.6637
O = angle in degrees (flat = 0) |  |  | O= | 0 | degrees | Pri F(res) using values chosen = |  |  | 42.0922 |  | O = angle in degrees (flat = 0) |  | O= | 0 | degrees | Pri F(res) using values chosen = |  | 45.0426
D = Diameter of tube or wire |  |  | D= | 0.375 | in | [5 empty] | D = Diameter of tube or wire |  | D= | 0.375 | in
S = Spacing between turns |  |  | S= | 0.375 | in | [5 empty] | S = Spacing between turns |  | S= | 0.375 | in
H = height of all coils (in.) |  |  | H = | 0.375 | in | [5 empty] | H = height of all coils (in.) |  | H = | 0.375 | in
W= width of all coils (in.) |  |  | W= | 6.375 | in | [5 empty] | W= width of all coils (in.) |  | W= | 3.375 | in
Hy = hypotenuse of coils (in.) |  |  | Hy = | 6.386 | in | [5 empty] | Hy = hypotenuse of coils (in.) |  | Hy = | 3.3958 | in
L = inductance in microheneries |  |  | L = | 95.3115 | uH | [5 empty] | L = inductance in microheneries |  | L = | 31.2129 | uH
| Cumulative |  | Overall |  | Overall |  | Circumference |  | Total |  |  | Cumulative | Overall |  | Overall |  | Circumference | Total
Pri. Turn | Inductance (mH) |  | Diameter (in.) |  | Height (in.) |  | (in.) |  | Length (ft.) |  | Pri. Turn | Inductance (mH) | Diameter (in.) |  | Height (in.) |  | (in.) | Length (ft.)
1 | 1.1767 |  | 24.25 |  | 0.375 |  | 76.1836 |  | 6.3486 |  | 1 | 1.1767 | 24.25 |  | 0.375 |  | 76.1836 | 6.3486
2 | 4.7067 |  | 25.75 |  | 0.375 |  | 80.896 |  | 13.09 |  | 2 | 4.7067 | 25.75 |  | 0.375 |  | 80.896 | 13.09
3 | 10.5902 |  | 27.25 |  | 0.375 |  | 85.6084 |  | 20.224 |  | 3 | 10.5902 | 27.25 |  | 0.375 |  | 85.6084 | 20.224
4 | 18.827 |  | 28.75 |  | 0.375 |  | 90.3208 |  | 27.7507 |  | 4 | 18.827 | 28.75 |  | 0.375 |  | 90.3208 | 27.7507
5 | 29.4171 |  | 30.25 |  | 0.375 |  | 95.0332 |  | 35.6702 |  | 5 | 29.4171 | 30.25 |  | 0.375 |  | 95.0332 | 35.6702
6 | 42.3607 |  | 31.75 |  | 0.375 |  | 99.7456 |  | 43.9823 |  | 6 | 42.3607 | 31.75 |  | 0.375 |  | 99.7456 | 43.9823
7 | 57.6576 |  | 33.25 |  | 0.375 |  | 104.458 |  | 52.6871 |  | 7 | 57.6576 | 33.25 |  | 0.375 |  | 104.458 | 52.6871
8 | 75.3078 |  | 34.75 |  | 0.375 |  | 109.1703 |  | 61.7847 |  | 8 | 75.3078 | 34.75 |  | 0.375 |  | 109.1703 | 61.7847
9 | 95.3115 |  | 36.25 |  | 0.375 |  | 113.8827 |  | 71.2749 |  | 9 | 95.3115 | 36.25 |  | 0.375 |  | 113.8827 | 71.2749
10 | 117.6685 |  | 37.75 |  | 0.375 |  | 118.5951 |  | 81.1578 |  | 10 | 117.6685 | 37.75 |  | 0.375 |  | 118.5951 | 81.1578
11 | 142.3789 |  | 39.25 |  | 0.375 |  | 123.3075 |  | 91.4334 |  | 11 | 142.3789 | 39.25 |  | 0.375 |  | 123.3075 | 91.4334
12 | 169.4426 |  | 40.75 |  | 0.375 |  | 128.0199 |  | 102.1018 |  | 12 | 169.4426 | 40.75 |  | 0.375 |  | 128.0199 | 102.1018
13 | 198.8598 |  | 42.25 |  | 0.375 |  | 132.7323 |  | 113.1628 |  | 13 | 198.8598 | 42.25 |  | 0.375 |  | 132.7323 | 113.1628
14 | 230.6303 |  | 43.75 |  | 0.375 |  | 137.4447 |  | 124.6165 |  | 14 | 230.6303 | 43.75 |  | 0.375 |  | 137.4447 | 124.6165
15 | 264.7541 |  | 45.25 |  | 0.375 |  | 142.1571 |  | 136.4629 |  | 15 | 264.7541 | 45.25 |  | 0.375 |  | 142.1571 | 136.4629
16 | 301.2314 |  | 46.75 |  | 0.375 |  | 146.8695 |  | 148.7021 |  | 16 | 301.2314 | 46.75 |  | 0.375 |  | 146.8695 | 148.7021
EXTRA STUFF -- NOT REQUIRED
CALCULATE RESONANT FREQ OF ANY PARALLEL L-C CIRCUIT
C (uF) = | 0
L (uH) = | 0
F(kHz) = | #DIV/0!
HISTORY OF "TC_CALC.XLS"
Note on A18: Wheeler's formula for the inductance of a vertical helical coil. Based on empiracle data so it's accuracy is about +/- 10%. L = R^2*N^2/(9*R+10*len) (Vertical Helix) L = inductance in microhenries (uH) R = average radius in (in) N = number of turns len - length of winding in (in)
Note on A22: The self resonant frequence of the Tesla Coil may be approximated by assuming that the system may be adequately modeled by a second order differential equation. ---------------------derive eqn here-------------------
Note on A34: This is the capacitor that has the same impedance as the HV transformer. This insures the power from the transformer is most efficiently delivered to the capacitor. For DC systems, Ohm's Law states V=I*R, this may be algebraically rearranged as R = V / I Impedance (Z) = Resistance (R) + Reactance (X). Since resistance is just the DC component of impedence, and the formula may be more correctly written as Z = V / I where Z is impedance. We want the impedances to be equal, therefore Z (transformer) = Z (capacitor) The formula for capacitive reactance is X(c) = 1 / (F * C) where F is freq in radians per second we can get the frequency in more user friendly terms of Hz by using the conversion factor of 1Hz = 2*pi radians / s. Z (transformer) = Z (capacitor) V / I = 1 / (2 * pi * F * C), now we need to rearrange and solve for C C = I / (2 * pi * V), now add conversion factors so we can enter the current in ma and get C in uF C = 1000 * I / (2 * pi * V) Questions..................... 1. How much error does neglecting the impedance of the primary coil in this calc cause???
Note on A92: "TheDesigner" - originally written by Ed Sonderman and may be found at http://www.pupman.com --- excellent program "TheDesigner30" is a revision by Corey Ruch and may be found on his web site (http://members.tripod.com/~coreyonline/CoreysTC.html) --- Corey did some great work by adding more formulas, a MMC calculator, graphics, and conditional color coding "QTC" is a revision by Ross Overstreet <ross-o@mindspring.com> in March 2000 --- I wanted a version that only displayed the bare minimum amount of information. I also wanted to add more info on --- on the formulas while keeping the display small and simple so I used comment blocks. Feel free to distribute, modify, make requests for changes, etc - Ross
Note on F18: Medhurst based this on empiracle data so it is accurate to about +/- 10% ***** I ripped this off of the TCML, it was written by Mark S. Rzeszotarski, Ph.D. ***** ---------------------------------------------------------------------------------- Medhurst's formula: C = K x D where: C = capacitance in picofarads K = constant which depends on the ratio of the coil height to diameter x = means multiply K times D D = solenoidal coil diameter in centimeters H = coil height in centimeters H/D K 5.0 0.81 4.5 0.77 4.0 0.72 3.5 0.67 3.0 0.61 2.5 0.56 2.0 0.50 1.5 0.47 1.0 0.46 The data is from Medhurst in Wireless Engineer V24.281 (Feb 1947) 35, and V24.282 (May 1947) 80 (printed in England). Regards, Mark S. Rzeszotarski, Ph.D.
Note on G43: Experience has shown that the resonant freq of the secondary drops a bit when arcs start breaking out of the topload. With this in mind, we want to allow for additional turns on the primary so we can "tap further out" thereby increasing Lp and dropping the primary resonant freq to more closely match the secondary resonant freq. I seem to have good luck about 1 turn out from the calculated tap point.
Note on M34: This is the capacitor that has the same impedance as the HV transformer. This insures the power from the transformer is most efficiently delivered to the capacitor. For DC systems, Ohm's Law states V=I*R, this may be algebraically rearranged as R = V / I Impedance (Z) = Resistance (R) + Reactance (X). Since resistance is just the DC component of impedence, and the formula may be more correctly written as Z = V / I where Z is impedance. We want the impedances to be equal, therefore Z (transformer) = Z (capacitor) The formula for capacitive reactance is X(c) = 1 / (F * C) where F is freq in radians per second we can get the frequency in more user friendly terms of Hz by using the conversion factor of 1Hz = 2*pi radians / s. Z (transformer) = Z (capacitor) V / I = 1 / (2 * pi * F * C), now we need to rearrange and solve for C C = I / (2 * pi * V), now add conversion factors so we can enter the current in ma and get C in uF C = 1000 * I / (2 * pi * V) Questions..................... 1. How much error does neglecting the impedance of the primary coil in this calc cause???
Note on S43: Experience has shown that the resonant freq of the secondary drops a bit when arcs start breaking out of the topload. With this in mind, we want to allow for additional turns on the primary so we can "tap further out" thereby increasing Lp and dropping the primary resonant freq to more closely match the secondary resonant freq. I seem to have good luck about 1 turn out from the calculated tap point.

## Revision History
Date | Author | Changed
2002-11-27 | BDB | Added cell B18 "Space Wind" and modified cell F15 to allow for space winding
2003-02-12 | RWO | Removed "Rolled Plate Calc" worksheet, added "Revision History" worksheet
2003-02-12 | RWO | changed primary inner radius from 11.75" to 10.75", BB reports inner dia = 21.5" to CL
2003-02-12 | RWO | increased toroid to a outer dia of 6' (72") with a tube of 2', a scale dwg suggested it needed more OD for a better fit
2003-02-12 | RWO | added a second Primary Calc section to the main page to account for the twin configuration
2003-02-12 | BDB | changed primary inner radius back to 11.75" so we have sufficient inductance
2003-02-12 | RWO | removed questionable toroid calcs, added the total system capacitance from E-Tesla 6 instead

## MMC Calc
|  |  |  | Caps in | Caps in Parallel
|  |  | K Volts | Series | 1 | 2 | 3 | 4 | 5 | 6 | 7 | 8 | 9 | 10 | 11 | 12 | 13 | 14 | 15 | 16 | 17 | 18 | 19 | 20
|  |  | 1.5 | 1 | 0.056 | 0.112 | 0.168 | 0.224 | 0.28 | 0.336 | 0.392 | 0.448 | 0.504 | 0.56 | 0.616 | 0.672 | 0.728 | 0.784 | 0.84 | 0.896 | 0.952 | 1.008 | 1.064 | 1.12
|  |  | 3 | 2 | 0.028 | 0.056 | 0.084 | 0.112 | 0.14 | 0.168 | 0.196 | 0.224 | 0.252 | 0.28 | 0.308 | 0.336 | 0.364 | 0.392 | 0.42 | 0.448 | 0.476 | 0.504 | 0.532 | 0.56
|  |  | 4.5 | 3 | 0.018667 | 0.037333 | 0.056 | 0.074667 | 0.093333 | 0.112 | 0.13067 | 0.14933 | 0.168 | 0.18667 | 0.20533 | 0.224 | 0.24267 | 0.26133 | 0.28 | 0.29867 | 0.31733 | 0.336 | 0.35467 | 0.37333
|  |  | 6 | 4 | 0.014 | 0.028 | 0.042 | 0.056 | 0.07 | 0.084 | 0.098 | 0.112 | 0.126 | 0.14 | 0.154 | 0.168 | 0.182 | 0.196 | 0.21 | 0.224 | 0.238 | 0.252 | 0.266 | 0.28
|  |  | 7.5 | 5 | 0.0112 | 0.0224 | 0.0336 | 0.0448 | 0.056 | 0.0672 | 0.0784 | 0.0896 | 0.1008 | 0.112 | 0.1232 | 0.1344 | 0.1456 | 0.1568 | 0.168 | 0.1792 | 0.1904 | 0.2016 | 0.2128 | 0.224
|  |  | 9 | 6 | 0.0093333 | 0.018667 | 0.028 | 0.037333 | 0.046667 | 0.056 | 0.065333 | 0.074667 | 0.084 | 0.093333 | 0.10267 | 0.112 | 0.12133 | 0.13067 | 0.14 | 0.14933 | 0.15867 | 0.168 | 0.17733 | 0.18667
|  |  | 10.5 | 7 | 0.008 | 0.016 | 0.024 | 0.032 | 0.04 | 0.048 | 0.056 | 0.064 | 0.072 | 0.08 | 0.088 | 0.096 | 0.104 | 0.112 | 0.12 | 0.128 | 0.136 | 0.144 | 0.152 | 0.16
|  |  | 12 | 8 | 0.007 | 0.014 | 0.021 | 0.028 | 0.035 | 0.042 | 0.049 | 0.056 | 0.063 | 0.07 | 0.077 | 0.084 | 0.091 | 0.098 | 0.105 | 0.112 | 0.119 | 0.126 | 0.133 | 0.14
|  |  | 13.5 | 9 | 0.0062222 | 0.012444 | 0.018667 | 0.024889 | 0.031111 | 0.037333 | 0.043556 | 0.049778 | 0.056 | 0.062222 | 0.068444 | 0.074667 | 0.080889 | 0.087111 | 0.093333 | 0.099556 | 0.10578 | 0.112 | 0.11822 | 0.12444
|  |  | 15 | 10 | 0.0056 | 0.0112 | 0.0168 | 0.0224 | 0.028 | 0.0336 | 0.0392 | 0.0448 | 0.0504 | 0.056 | 0.0616 | 0.0672 | 0.0728 | 0.0784 | 0.084 | 0.0896 | 0.0952 | 0.1008 | 0.1064 | 0.112
|  |  | 16.5 | 11 | 0.0050909 | 0.010182 | 0.015273 | 0.020364 | 0.025455 | 0.030545 | 0.035636 | 0.040727 | 0.045818 | 0.050909 | 0.056 | 0.061091 | 0.066182 | 0.071273 | 0.076364 | 0.081455 | 0.086545 | 0.091636 | 0.096727 | 0.10182
|  |  | 18 | 12 | 0.0046667 | 0.0093333 | 0.014 | 0.018667 | 0.023333 | 0.028 | 0.032667 | 0.037333 | 0.042 | 0.046667 | 0.051333 | 0.056 | 0.060667 | 0.065333 | 0.07 | 0.074667 | 0.079333 | 0.084 | 0.088667 | 0.093333
|  |  | 19.5 | 13 | 0.0043077 | 0.0086154 | 0.012923 | 0.017231 | 0.021538 | 0.025846 | 0.030154 | 0.034462 | 0.038769 | 0.043077 | 0.047385 | 0.051692 | 0.056 | 0.060308 | 0.064615 | 0.068923 | 0.073231 | 0.077538 | 0.081846 | 0.086154
MMC Capacitance | 0.056 | uF | 21 | 14 | 0.004 | 0.008 | 0.012 | 0.016 | 0.02 | 0.024 | 0.028 | 0.032 | 0.036 | 0.04 | 0.044 | 0.048 | 0.052 | 0.056 | 0.06 | 0.064 | 0.068 | 0.072 | 0.076 | 0.08
Maximum Voltage | 1500 | Volts | 22.5 | 15 | 0.0037333 | 0.0074667 | 0.0112 | 0.014933 | 0.018667 | 0.0224 | 0.026133 | 0.029867 | 0.0336 | 0.037333 | 0.041067 | 0.0448 | 0.048533 | 0.052267 | 0.056 | 0.059733 | 0.063467 | 0.0672 | 0.070933 | 0.074667
|  |  | 24 | 16 | 0.0035 | 0.007 | 0.0105 | 0.014 | 0.0175 | 0.021 | 0.0245 | 0.028 | 0.0315 | 0.035 | 0.0385 | 0.042 | 0.0455 | 0.049 | 0.0525 | 0.056 | 0.0595 | 0.063 | 0.0665 | 0.07
Transformer Voltage | 15000 | Volts | 25.5 | 17 | 0.0032941 | 0.0065882 | 0.0098824 | 0.013176 | 0.016471 | 0.019765 | 0.023059 | 0.026353 | 0.029647 | 0.032941 | 0.036235 | 0.039529 | 0.042824 | 0.046118 | 0.049412 | 0.052706 | 0.056 | 0.059294 | 0.062588 | 0.065882
|  |  | 27 | 18 | 0.0031111 | 0.0062222 | 0.0093333 | 0.012444 | 0.015556 | 0.018667 | 0.021778 | 0.024889 | 0.028 | 0.031111 | 0.034222 | 0.037333 | 0.040444 | 0.043556 | 0.046667 | 0.049778 | 0.052889 | 0.056 | 0.059111 | 0.062222
Target Capacitance | 0.12 | uF | 28.5 | 19 | 0.0029474 | 0.0058947 | 0.0088421 | 0.011789 | 0.014737 | 0.017684 | 0.020632 | 0.023579 | 0.026526 | 0.029474 | 0.032421 | 0.035368 | 0.038316 | 0.041263 | 0.044211 | 0.047158 | 0.050105 | 0.053053 | 0.056 | 0.058947
Tolerance | 10% |  | 30 | 20 | 0.0028 | 0.0056 | 0.0084 | 0.0112 | 0.014 | 0.0168 | 0.0196 | 0.0224 | 0.0252 | 0.028 | 0.0308 | 0.0336 | 0.0364 | 0.0392 | 0.042 | 0.0448 | 0.0476 | 0.0504 | 0.0532 | 0.056
|  |  | 31.5 | 21 | 0.0026667 | 0.0053333 | 0.008 | 0.010667 | 0.013333 | 0.016 | 0.018667 | 0.021333 | 0.024 | 0.026667 | 0.029333 | 0.032 | 0.034667 | 0.037333 | 0.04 | 0.042667 | 0.045333 | 0.048 | 0.050667 | 0.053333
Max Number of Caps | 200 |  | 33 | 22 | 0.0025455 | 0.0050909 | 0.0076364 | 0.010182 | 0.012727 | 0.015273 | 0.017818 | 0.020364 | 0.022909 | 0.025455 | 0.028 | 0.030545 | 0.033091 | 0.035636 | 0.038182 | 0.040727 | 0.043273 | 0.045818 | 0.048364 | 0.050909
|  |  | 34.5 | 23 | 0.0024348 | 0.0048696 | 0.0073043 | 0.0097391 | 0.012174 | 0.014609 | 0.017043 | 0.019478 | 0.021913 | 0.024348 | 0.026783 | 0.029217 | 0.031652 | 0.034087 | 0.036522 | 0.038957 | 0.041391 | 0.043826 | 0.046261 | 0.048696
|  |  | 36 | 24 | 0.0023333 | 0.0046667 | 0.007 | 0.0093333 | 0.011667 | 0.014 | 0.016333 | 0.018667 | 0.021 | 0.023333 | 0.025667 | 0.028 | 0.030333 | 0.032667 | 0.035 | 0.037333 | 0.039667 | 0.042 | 0.044333 | 0.046667
Green Cells Meet Criteria Specified Above |  |  | 37.5 | 25 | 0.00224 | 0.00448 | 0.00672 | 0.00896 | 0.0112 | 0.01344 | 0.01568 | 0.01792 | 0.02016 | 0.0224 | 0.02464 | 0.02688 | 0.02912 | 0.03136 | 0.0336 | 0.03584 | 0.03808 | 0.04032 | 0.04256 | 0.0448
White Cells are Other Obtainable Values |  |  | 39 | 26 | 0.0021538 | 0.0043077 | 0.0064615 | 0.0086154 | 0.010769 | 0.012923 | 0.015077 | 0.017231 | 0.019385 | 0.021538 | 0.023692 | 0.025846 | 0.028 | 0.030154 | 0.032308 | 0.034462 | 0.036615 | 0.038769 | 0.040923 | 0.043077
Grey Cells Exceed Criteria Specified Above |  |  | 40.5 | 27 | 0.0020741 | 0.0041481 | 0.0062222 | 0.0082963 | 0.01037 | 0.012444 | 0.014519 | 0.016593 | 0.018667 | 0.020741 | 0.022815 | 0.024889 | 0.026963 | 0.029037 | 0.031111 | 0.033185 | 0.035259 | 0.037333 | 0.039407 | 0.041481
|  |  | 42 | 28 | 0.002 | 0.004 | 0.006 | 0.008 | 0.01 | 0.012 | 0.014 | 0.016 | 0.018 | 0.02 | 0.022 | 0.024 | 0.026 | 0.028 | 0.03 | 0.032 | 0.034 | 0.036 | 0.038 | 0.04
|  |  | 43.5 | 29 | 0.001931 | 0.0038621 | 0.0057931 | 0.0077241 | 0.0096552 | 0.011586 | 0.013517 | 0.015448 | 0.017379 | 0.01931 | 0.021241 | 0.023172 | 0.025103 | 0.027034 | 0.028966 | 0.030897 | 0.032828 | 0.034759 | 0.03669 | 0.038621
|  |  | 45 | 30 | 0.0018667 | 0.0037333 | 0.0056 | 0.0074667 | 0.0093333 | 0.0112 | 0.013067 | 0.014933 | 0.0168 | 0.018667 | 0.020533 | 0.0224 | 0.024267 | 0.026133 | 0.028 | 0.029867 | 0.031733 | 0.0336 | 0.035467 | 0.037333
|  |  | 46.5 | 31 | 0.0018065 | 0.0036129 | 0.0054194 | 0.0072258 | 0.0090323 | 0.010839 | 0.012645 | 0.014452 | 0.016258 | 0.018065 | 0.019871 | 0.021677 | 0.023484 | 0.02529 | 0.027097 | 0.028903 | 0.03071 | 0.032516 | 0.034323 | 0.036129
|  |  | 48 | 32 | 0.00175 | 0.0035 | 0.00525 | 0.007 | 0.00875 | 0.0105 | 0.01225 | 0.014 | 0.01575 | 0.0175 | 0.01925 | 0.021 | 0.02275 | 0.0245 | 0.02625 | 0.028 | 0.02975 | 0.0315 | 0.03325 | 0.035
|  |  | 49.5 | 33 | 0.001697 | 0.0033939 | 0.0050909 | 0.0067879 | 0.0084848 | 0.010182 | 0.011879 | 0.013576 | 0.015273 | 0.01697 | 0.018667 | 0.020364 | 0.022061 | 0.023758 | 0.025455 | 0.027152 | 0.028848 | 0.030545 | 0.032242 | 0.033939
|  |  | 51 | 34 | 0.0016471 | 0.0032941 | 0.0049412 | 0.0065882 | 0.0082353 | 0.0098824 | 0.011529 | 0.013176 | 0.014824 | 0.016471 | 0.018118 | 0.019765 | 0.021412 | 0.023059 | 0.024706 | 0.026353 | 0.028 | 0.029647 | 0.031294 | 0.032941
|  |  | 52.5 | 35 | 0.0016 | 0.0032 | 0.0048 | 0.0064 | 0.008 | 0.0096 | 0.0112 | 0.0128 | 0.0144 | 0.016 | 0.0176 | 0.0192 | 0.0208 | 0.0224 | 0.024 | 0.0256 | 0.0272 | 0.0288 | 0.0304 | 0.032
|  |  | 54 | 36 | 0.0015556 | 0.0031111 | 0.0046667 | 0.0062222 | 0.0077778 | 0.0093333 | 0.010889 | 0.012444 | 0.014 | 0.015556 | 0.017111 | 0.018667 | 0.020222 | 0.021778 | 0.023333 | 0.024889 | 0.026444 | 0.028 | 0.029556 | 0.031111
|  |  | 55.5 | 37 | 0.0015135 | 0.003027 | 0.0045405 | 0.0060541 | 0.0075676 | 0.0090811 | 0.010595 | 0.012108 | 0.013622 | 0.015135 | 0.016649 | 0.018162 | 0.019676 | 0.021189 | 0.022703 | 0.024216 | 0.02573 | 0.027243 | 0.028757 | 0.03027
|  |  | 57 | 38 | 0.0014737 | 0.0029474 | 0.0044211 | 0.0058947 | 0.0073684 | 0.0088421 | 0.010316 | 0.011789 | 0.013263 | 0.014737 | 0.016211 | 0.017684 | 0.019158 | 0.020632 | 0.022105 | 0.023579 | 0.025053 | 0.026526 | 0.028 | 0.029474
|  |  | 58.5 | 39 | 0.0014359 | 0.0028718 | 0.0043077 | 0.0057436 | 0.0071795 | 0.0086154 | 0.010051 | 0.011487 | 0.012923 | 0.014359 | 0.015795 | 0.017231 | 0.018667 | 0.020103 | 0.021538 | 0.022974 | 0.02441 | 0.025846 | 0.027282 | 0.028718
|  |  | 60 | 40 | 0.0014 | 0.0028 | 0.0042 | 0.0056 | 0.007 | 0.0084 | 0.0098 | 0.0112 | 0.0126 | 0.014 | 0.0154 | 0.0168 | 0.0182 | 0.0196 | 0.021 | 0.0224 | 0.0238 | 0.0252 | 0.0266 | 0.028
Note on A27: Green cells indicate a capacitance value that meets the criteria for minimum voltage, target capacitance (within tolerance), and maximum number of capacitors to use. Selections to the upper left will have less "overdesign" while selections to the lower right will have more.
Note on A28: White cells on the table do not fall within the specified tolerance of the target capacitance, however, the capacitance value is obtainable using the specified maximum number of capacitors.
Note on A29: Grey cells exceed either minimum voltage requirements based on transformer selection, or maximum number of capacitors specified.
Note on B16: Enter the value of 1 individual MMC Capacitor, in microfarads (uF)
Note on B17: Enter the maximum voltage of 1 individual MMC capacitor, in volts
Note on B19: The voltage of the transformer you wish to use. This sets the lower limit for the number of series capacitors you can use. Cells at the top of the table will be grey if the voltage of the series capacitors falls below this value.
Note on B21: The target value of the MMC that you wish to produce.
Note on B22: Tolerance of the target value. This is the percentage (+,-) that you are willing to deviate from the target value. Series/parallel combinations that meet the tolerance, voltage, and capacitor number criteria will appear green.
Note on B24: The maximum number of capacitors you wish to work with. This generates a gray area beginning at the lower right corner of the table. Capacitor values falling in this gray area can not be constructed because you do not have enough individual capacitors to complete the configuration

## Medhurst
IGNORE THIS DATA, IT IS SIMPLY A LOOKUP TABLE USED IN THE CALCULATION OF MEDHURST'S FORMULA
VLOOKUP Table for determining K from H/D:
H/D | K
1 | 0.46
1.1 | 0.462
1.2 | 0.464
1.3 | 0.466
1.4 | 0.468
1.5 | 0.47
1.6 | 0.476
1.7 | 0.482
1.8 | 0.488
1.9 | 0.494
2 | 0.5
2.1 | 0.512
2.2 | 0.524
2.3 | 0.536
2.4 | 0.548
2.5 | 0.56
2.6 | 0.57
2.7 | 0.58
2.8 | 0.59
2.9 | 0.6
3 | 0.61
3.1 | 0.622
3.2 | 0.634
3.3 | 0.646
3.4 | 0.658
3.5 | 0.67
3.6 | 0.68
3.7 | 0.69
3.8 | 0.7
3.9 | 0.71
4 | 0.72
4.1 | 0.73
4.2 | 0.74
4.3 | 0.75
4.4 | 0.76
4.5 | 0.77
4.6 | 0.778
4.7 | 0.786
4.8 | 0.794
4.9 | 0.802
5 | 0.81
5.1 | 0.821
5.2 | 0.832
5.3 | 0.843
5.4 | 0.854
5.5 | 0.865
5.6 | 0.876
5.7 | 0.887
5.8 | 0.898
5.9 | 0.909
6 | 0.92
6.1 | 0.929
6.2 | 0.938
6.3 | 0.947
6.4 | 0.956
6.5 | 0.965
6.6 | 0.974
6.7 | 0.983
6.8 | 0.992
6.9 | 1.001
7 | 1.01
7.1 | 1.021
7.2 | 1.032
7.3 | 1.043
7.4 | 1.054
7.5 | 1.065
7.6 | 1.076
7.7 | 1.087
7.8 | 1.098
7.9 | 1.109
8 | 1.12